## シート1 - DIP-chloride
DIP-chloride
R1 (or name) | R2 | smiles | ee. | temperature[celcius] | temperature | er. | solvent | location | citation | url | cit | note | βOH
Et | Me | CCC(=O)C | 4 | -25 | 248 | 52 | THF | Table III | Brown, Herbert C., J. Chandrasekharan, and P. V. Ramachandran. "Chiral synthesis via organoboranes. 14. Selective reductions. 41. Diisopinocampheylchloroborane, an exceptionally efficient chiral reducing agent." Journal of the American Chemical Society 110.5 (1988): 1539-1546. | https://pubs.acs.org/doi/10.1021/ja00213a030 | H. C. Brown et al., . J. Am. Chem. Soc., 110.5 (1988): 1539.
n-hexyl | Me | CCCCCCC(=O)C | 7 | -25 | 248 | 53.5 | THF | Table III | Brown, Herbert C., J. Chandrasekharan, and P. V. Ramachandran. "Chiral synthesis via organoboranes. 14. Selective reductions. 41. Diisopinocampheylchloroborane, an exceptionally efficient chiral reducing agent." Journal of the American Chemical Society 110.5 (1988): 1539-1546. | https://pubs.acs.org/doi/10.1021/ja00213a030 | H. C. Brown et al., . J. Am. Chem. Soc., 110.5 (1988): 1539.
i-Pr | Me | CC(C)C(=O)C | 32 | -25 | 248 | 66 | THF | Table III | Brown, Herbert C., J. Chandrasekharan, and P. V. Ramachandran. "Chiral synthesis via organoboranes. 14. Selective reductions. 41. Diisopinocampheylchloroborane, an exceptionally efficient chiral reducing agent." Journal of the American Chemical Society 110.5 (1988): 1539-1546. | https://pubs.acs.org/doi/10.1021/ja00213a030 | H. C. Brown et al., . J. Am. Chem. Soc., 110.5 (1988): 1539.
Ph | Me | c1ccccc1C(=O)C | 97.4 | -25 | 248 | 98.7 | THF | Table IV | Brown, Herbert C., J. Chandrasekharan, and P. V. Ramachandran. "Chiral synthesis via organoboranes. 14. Selective reductions. 41. Diisopinocampheylchloroborane, an exceptionally efficient chiral reducing agent." Journal of the American Chemical Society 110.5 (1988): 1539-1546. | https://pubs.acs.org/doi/10.1021/ja00213a030 | H. C. Brown et al., . J. Am. Chem. Soc., 110.5 (1988): 1539.
Ph | Et | c1ccccc1C(=O)CC | 97.3 | -25 | 248 | 98.65 | THF | Table IV | Brown, Herbert C., J. Chandrasekharan, and P. V. Ramachandran. "Chiral synthesis via organoboranes. 14. Selective reductions. 41. Diisopinocampheylchloroborane, an exceptionally efficient chiral reducing agent." Journal of the American Chemical Society 110.5 (1988): 1539-1546. | https://pubs.acs.org/doi/10.1021/ja00213a030 | H. C. Brown et al., . J. Am. Chem. Soc., 110.5 (1988): 1539.
Ph | n-Pr | c1ccccc1C(=O)CCC | 98.2 | -25 | 248 | 99.1 | THF | Table IV | Brown, Herbert C., J. Chandrasekharan, and P. V. Ramachandran. "Chiral synthesis via organoboranes. 14. Selective reductions. 41. Diisopinocampheylchloroborane, an exceptionally efficient chiral reducing agent." Journal of the American Chemical Society 110.5 (1988): 1539-1546. | https://pubs.acs.org/doi/10.1021/ja00213a030 | H. C. Brown et al., . J. Am. Chem. Soc., 110.5 (1988): 1539.
Ph | n-Non | c1ccccc1C(=O)CCCCCCCCC | 95 | -25 | 248 | 97.5 | THF | Table IV | Brown, Herbert C., J. Chandrasekharan, and P. V. Ramachandran. "Chiral synthesis via organoboranes. 14. Selective reductions. 41. Diisopinocampheylchloroborane, an exceptionally efficient chiral reducing agent." Journal of the American Chemical Society 110.5 (1988): 1539-1546. | https://pubs.acs.org/doi/10.1021/ja00213a030 | H. C. Brown et al., . J. Am. Chem. Soc., 110.5 (1988): 1539.
Ph | i-Pr | c1ccccc1C(=O)C(C)C | 90 | -25 | 248 | 95 | THF | Table IV | Brown, Herbert C., J. Chandrasekharan, and P. V. Ramachandran. "Chiral synthesis via organoboranes. 14. Selective reductions. 41. Diisopinocampheylchloroborane, an exceptionally efficient chiral reducing agent." Journal of the American Chemical Society 110.5 (1988): 1539-1546. | https://pubs.acs.org/doi/10.1021/ja00213a030 | H. C. Brown et al., . J. Am. Chem. Soc., 110.5 (1988): 1539.
Ph | tert-Bu | c1ccccc1C(=O)C(C)(C)C | -79.3 | -25 | 248 | 10.35 | THF | Table IV | Brown, Herbert C., J. Chandrasekharan, and P. V. Ramachandran. "Chiral synthesis via organoboranes. 14. Selective reductions. 41. Diisopinocampheylchloroborane, an exceptionally efficient chiral reducing agent." Journal of the American Chemical Society 110.5 (1988): 1539-1546. | https://pubs.acs.org/doi/10.1021/ja00213a030 | H. C. Brown et al., . J. Am. Chem. Soc., 110.5 (1988): 1539.
1-indanone | - | c12ccccc1CCC2(=O) | 97.4 | -25 | 248 | 98.7 | THF | Table IV | Brown, Herbert C., J. Chandrasekharan, and P. V. Ramachandran. "Chiral synthesis via organoboranes. 14. Selective reductions. 41. Diisopinocampheylchloroborane, an exceptionally efficient chiral reducing agent." Journal of the American Chemical Society 110.5 (1988): 1539-1546. | https://pubs.acs.org/doi/10.1021/ja00213a030 | H. C. Brown et al., . J. Am. Chem. Soc., 110.5 (1988): 1539.
α-tetralone | - | c12ccccc1CCCC2(=O) | 87.4 | -25 | 248 | 93.7 | THF | Table IV | Brown, Herbert C., J. Chandrasekharan, and P. V. Ramachandran. "Chiral synthesis via organoboranes. 14. Selective reductions. 41. Diisopinocampheylchloroborane, an exceptionally efficient chiral reducing agent." Journal of the American Chemical Society 110.5 (1988): 1539-1546. | https://pubs.acs.org/doi/10.1021/ja00213a030 | H. C. Brown et al., . J. Am. Chem. Soc., 110.5 (1988): 1539.
2-naphthyl | Me | c1c2ccccc2ccc1C(=O)C | 98.1 | -25 | 248 | 99.05 | THF | Table IV | Brown, Herbert C., J. Chandrasekharan, and P. V. Ramachandran. "Chiral synthesis via organoboranes. 14. Selective reductions. 41. Diisopinocampheylchloroborane, an exceptionally efficient chiral reducing agent." Journal of the American Chemical Society 110.5 (1988): 1539-1546. | https://pubs.acs.org/doi/10.1021/ja00213a030 | H. C. Brown et al., . J. Am. Chem. Soc., 110.5 (1988): 1539.
3-pyridyl | Me | c1ncccc1C(=O)C | 92.4 | -25 | 248 | 96.2 | THF | Table IV | Brown, Herbert C., J. Chandrasekharan, and P. V. Ramachandran. "Chiral synthesis via organoboranes. 14. Selective reductions. 41. Diisopinocampheylchloroborane, an exceptionally efficient chiral reducing agent." Journal of the American Chemical Society 110.5 (1988): 1539-1546. | https://pubs.acs.org/doi/10.1021/ja00213a030 | H. C. Brown et al., . J. Am. Chem. Soc., 110.5 (1988): 1539.
2-tiophenyl | Me | s1cccc1C(=O)C | 91.3 | -25 | 248 | 95.65 | THF | Table IV | Brown, Herbert C., J. Chandrasekharan, and P. V. Ramachandran. "Chiral synthesis via organoboranes. 14. Selective reductions. 41. Diisopinocampheylchloroborane, an exceptionally efficient chiral reducing agent." Journal of the American Chemical Society 110.5 (1988): 1539-1546. | https://pubs.acs.org/doi/10.1021/ja00213a030 | H. C. Brown et al., . J. Am. Chem. Soc., 110.5 (1988): 1539.
2,5-dimethoxyphenyl | Et | COc1ccc(OC)cc1C(=O)CC | 96 | -25 | 248 | 98 | THF | Table IV | Brown, Herbert C., J. Chandrasekharan, and P. V. Ramachandran. "Chiral synthesis via organoboranes. 14. Selective reductions. 41. Diisopinocampheylchloroborane, an exceptionally efficient chiral reducing agent." Journal of the American Chemical Society 110.5 (1988): 1539-1546. | https://pubs.acs.org/doi/10.1021/ja00213a030 | H. C. Brown et al., . J. Am. Chem. Soc., 110.5 (1988): 1539.
t-Bu | Me | CC(C)(C)C(=O)C | 95 | 25 | 298 | 97.5 | None | Table V. | Brown, Herbert C., J. Chandrasekharan, and P. V. Ramachandran. "Chiral synthesis via organoboranes. 14. Selective reductions. 41. Diisopinocampheylchloroborane, an exceptionally efficient chiral reducing agent." Journal of the American Chemical Society 110.5 (1988): 1539-1546. | https://pubs.acs.org/doi/10.1021/ja00213a030 | H. C. Brown et al., . J. Am. Chem. Soc., 110.5 (1988): 1539.
2-Methylacetoacetyl | - | CCOC(=O)C(C)C(=O)C | 84 | 25 | 298 | 92 | None | Table V. | Brown, Herbert C., J. Chandrasekharan, and P. V. Ramachandran. "Chiral synthesis via organoboranes. 14. Selective reductions. 41. Diisopinocampheylchloroborane, an exceptionally efficient chiral reducing agent." Journal of the American Chemical Society 110.5 (1988): 1539-1546. | https://pubs.acs.org/doi/10.1021/ja00213a030 | H. C. Brown et al., . J. Am. Chem. Soc., 110.5 (1988): 1539.
2,2-dimethylcyclopentanone | - | O=C1C(C)(C)CCC1 | 98 | 25 | 298 | 99 | None | Table V. | Brown, Herbert C., J. Chandrasekharan, and P. V. Ramachandran. "Chiral synthesis via organoboranes. 14. Selective reductions. 41. Diisopinocampheylchloroborane, an exceptionally efficient chiral reducing agent." Journal of the American Chemical Society 110.5 (1988): 1539-1546. | https://pubs.acs.org/doi/10.1021/ja00213a030 | H. C. Brown et al., . J. Am. Chem. Soc., 110.5 (1988): 1539.
2,2-dimethylcyclohexanone | - | O=C1C(C)(C)CCCC1 | 91 | 25 | 298 | 95.5 | None | Table V. | Brown, Herbert C., J. Chandrasekharan, and P. V. Ramachandran. "Chiral synthesis via organoboranes. 14. Selective reductions. 41. Diisopinocampheylchloroborane, an exceptionally efficient chiral reducing agent." Journal of the American Chemical Society 110.5 (1988): 1539-1546. | https://pubs.acs.org/doi/10.1021/ja00213a030 | H. C. Brown et al., . J. Am. Chem. Soc., 110.5 (1988): 1539.
spiro[4.4] nonan-1-one | - | O=C1C2(CCCC2)CCC1 | 95 | 25 | 298 | 97.5 | None | Table V. | Brown, Herbert C., J. Chandrasekharan, and P. V. Ramachandran. "Chiral synthesis via organoboranes. 14. Selective reductions. 41. Diisopinocampheylchloroborane, an exceptionally efficient chiral reducing agent." Journal of the American Chemical Society 110.5 (1988): 1539-1546. | https://pubs.acs.org/doi/10.1021/ja00213a030 | H. C. Brown et al., . J. Am. Chem. Soc., 110.5 (1988): 1539.
ethyl pyruvate | - | CCOC(=O)C(=O)C | 45 | -25 | 248 | 72.5 | THF | Table VI. | Brown, Herbert C., J. Chandrasekharan, and P. V. Ramachandran. "Chiral synthesis via organoboranes. 14. Selective reductions. 41. Diisopinocampheylchloroborane, an exceptionally efficient chiral reducing agent." Journal of the American Chemical Society 110.5 (1988): 1539-1546. | https://pubs.acs.org/doi/10.1021/ja00213a030 | H. C. Brown et al., . J. Am. Chem. Soc., 110.5 (1988): 1539.
methyl benzoylformate | - | COC(=O)C(=O)c1ccccc1 | -70 | -25 | 248 | 15 | THF | Table VI. | Brown, Herbert C., J. Chandrasekharan, and P. V. Ramachandran. "Chiral synthesis via organoboranes. 14. Selective reductions. 41. Diisopinocampheylchloroborane, an exceptionally efficient chiral reducing agent." Journal of the American Chemical Society 110.5 (1988): 1539-1546. | https://pubs.acs.org/doi/10.1021/ja00213a030 | H. C. Brown et al., . J. Am. Chem. Soc., 110.5 (1988): 1539.
ethyl 2,2-dimethyl-acetoacetate | - | CCOC(=O)C(C)(C)C(=O)C | 84 | 20 | 293 | 92 | None | Table VI. | Brown, Herbert C., J. Chandrasekharan, and P. V. Ramachandran. "Chiral synthesis via organoboranes. 14. Selective reductions. 41. Diisopinocampheylchloroborane, an exceptionally efficient chiral reducing agent." Journal of the American Chemical Society 110.5 (1988): 1539-1546. | https://pubs.acs.org/doi/10.1021/ja00213a052 | H. C. Brown et al., . J. Am. Chem. Soc., 110.5 (1988): 1561. | room temperature
2-cyclohexenone | - | O=C1C=CCCC1 | 36 | -25 | 248 | 68 | THF | Table VII. | Brown, Herbert C., J. Chandrasekharan, and P. V. Ramachandran. "Chiral synthesis via organoboranes. 14. Selective reductions. 41. Diisopinocampheylchloroborane, an exceptionally efficient chiral reducing agent." Journal of the American Chemical Society 110.5 (1988): 1539-1546. | https://pubs.acs.org/doi/10.1021/ja00213a052 | H. C. Brown et al., . J. Am. Chem. Soc., 110.5 (1988): 1561.
trans-4-phenyl-3-buten-2-one | - | c1ccccc1/C=C/C(=O)C | 81 | -25 | 248 | 90.5 | THF | Table VII. | Brown, Herbert C., J. Chandrasekharan, and P. V. Ramachandran. "Chiral synthesis via organoboranes. 14. Selective reductions. 41. Diisopinocampheylchloroborane, an exceptionally efficient chiral reducing agent." Journal of the American Chemical Society 110.5 (1988): 1539-1546. | https://pubs.acs.org/doi/10.1021/ja00213a052 | H. C. Brown et al., . J. Am. Chem. Soc., 110.5 (1988): 1561.
4-phenyl-3-butyn-2-one |  | c1ccccc1C#CC(=O)C | -21 | -25 | 248 | 39.5 | THF | Table VII. | Brown, Herbert C., J. Chandrasekharan, and P. V. Ramachandran. "Chiral synthesis via organoboranes. 14. Selective reductions. 41. Diisopinocampheylchloroborane, an exceptionally efficient chiral reducing agent." Journal of the American Chemical Society 110.5 (1988): 1539-1546. | https://pubs.acs.org/doi/10.1021/ja00213a052 | H. C. Brown et al., . J. Am. Chem. Soc., 110.5 (1988): 1561.
chloromethyl | Ph | ClCC(=O)c1ccccc1 | -96 | -25 | 248 | 2 | THF | Table I. | Srebnik, Morris, P. V. Ramachandran, and Herbert C. Brown. "Chiral synthesis via organoboranes. 18. Selective reductions. 43. Diisopinocampheylchloroborane as an excellent chiral reducing reagent for the synthesis of halo alcohols of high enantiomeric purity. A highly enantioselective synthesis of both optical isomers of Tomoxetine, Fluoxetine, and Nisoxetine." The Journal of Organic Chemistry 53.13 (1988): 2916-2920. | https://pubs.acs.org/doi/10.1021/jo00248a005 | M. Srebnik et al., . J. Org. Chem., 53.13 (1988): 2916.
bromomethyl | Ph | BrCC(=O)c1ccccc1 | -86 | -25 | 248 | 7 | THF | Table I. | Srebnik, Morris, P. V. Ramachandran, and Herbert C. Brown. "Chiral synthesis via organoboranes. 18. Selective reductions. 43. Diisopinocampheylchloroborane as an excellent chiral reducing reagent for the synthesis of halo alcohols of high enantiomeric purity. A highly enantioselective synthesis of both optical isomers of Tomoxetine, Fluoxetine, and Nisoxetine." The Journal of Organic Chemistry 53.13 (1988): 2916-2920. | https://pubs.acs.org/doi/10.1021/jo00248a005 | M. Srebnik et al., . J. Org. Chem., 53.13 (1988): 2916.
iodomethyl | Ph | ICC(=O)c1ccccc1 | -67 | -25 | 248 | 16.5 | THF | Table I. | Srebnik, Morris, P. V. Ramachandran, and Herbert C. Brown. "Chiral synthesis via organoboranes. 18. Selective reductions. 43. Diisopinocampheylchloroborane as an excellent chiral reducing reagent for the synthesis of halo alcohols of high enantiomeric purity. A highly enantioselective synthesis of both optical isomers of Tomoxetine, Fluoxetine, and Nisoxetine." The Journal of Organic Chemistry 53.13 (1988): 2916-2920. | https://pubs.acs.org/doi/10.1021/jo00248a005 | M. Srebnik et al., . J. Org. Chem., 53.13 (1988): 2916.
2-Br-Ph | Me | Brc1ccccc1C(=O)C | 99 | -25 | 248 | 99.5 | THF | Table I. | Srebnik, Morris, P. V. Ramachandran, and Herbert C. Brown. "Chiral synthesis via organoboranes. 18. Selective reductions. 43. Diisopinocampheylchloroborane as an excellent chiral reducing reagent for the synthesis of halo alcohols of high enantiomeric purity. A highly enantioselective synthesis of both optical isomers of Tomoxetine, Fluoxetine, and Nisoxetine." The Journal of Organic Chemistry 53.13 (1988): 2916-2920. | https://pubs.acs.org/doi/10.1021/jo00248a005 | M. Srebnik et al., . J. Org. Chem., 53.13 (1988): 2916.
4-Br-Ph | Me | c1cc(Br)ccc1C(=O)C | 97 | -25 | 248 | 98.5 | THF | Table I. | Srebnik, Morris, P. V. Ramachandran, and Herbert C. Brown. "Chiral synthesis via organoboranes. 18. Selective reductions. 43. Diisopinocampheylchloroborane as an excellent chiral reducing reagent for the synthesis of halo alcohols of high enantiomeric purity. A highly enantioselective synthesis of both optical isomers of Tomoxetine, Fluoxetine, and Nisoxetine." The Journal of Organic Chemistry 53.13 (1988): 2916-2920. | https://pubs.acs.org/doi/10.1021/jo00248a005 | M. Srebnik et al., . J. Org. Chem., 53.13 (1988): 2916.
Ph | 2-Cl-Et | c1ccccc1C(=O)CCCl | 97 | -25 | 248 | 98.5 | THF | Table I. | Srebnik, Morris, P. V. Ramachandran, and Herbert C. Brown. "Chiral synthesis via organoboranes. 18. Selective reductions. 43. Diisopinocampheylchloroborane as an excellent chiral reducing reagent for the synthesis of halo alcohols of high enantiomeric purity. A highly enantioselective synthesis of both optical isomers of Tomoxetine, Fluoxetine, and Nisoxetine." The Journal of Organic Chemistry 53.13 (1988): 2916-2920. | https://pubs.acs.org/doi/10.1021/jo00248a005 | M. Srebnik et al., . J. Org. Chem., 53.13 (1988): 2916.
4-Cl-Ph | Et | c1cc(Cl)ccc1C(=O)CC | 98 | -25 | 248 | 99 | THF | Table I. | Srebnik, Morris, P. V. Ramachandran, and Herbert C. Brown. "Chiral synthesis via organoboranes. 18. Selective reductions. 43. Diisopinocampheylchloroborane as an excellent chiral reducing reagent for the synthesis of halo alcohols of high enantiomeric purity. A highly enantioselective synthesis of both optical isomers of Tomoxetine, Fluoxetine, and Nisoxetine." The Journal of Organic Chemistry 53.13 (1988): 2916-2920. | https://pubs.acs.org/doi/10.1021/jo00248a005 | M. Srebnik et al., . J. Org. Chem., 53.13 (1988): 2916.
Cl-Me | 2,4-dichlorophenyl | ClCC(=O)c1c(Cl)cc(Cl)cc1 | -93 | -25 | 248 | 3.5 | THF | Table I. | Srebnik, Morris, P. V. Ramachandran, and Herbert C. Brown. "Chiral synthesis via organoboranes. 18. Selective reductions. 43. Diisopinocampheylchloroborane as an excellent chiral reducing reagent for the synthesis of halo alcohols of high enantiomeric purity. A highly enantioselective synthesis of both optical isomers of Tomoxetine, Fluoxetine, and Nisoxetine." The Journal of Organic Chemistry 53.13 (1988): 2916-2920. | https://pubs.acs.org/doi/10.1021/jo00248a005 | M. Srebnik et al., . J. Org. Chem., 53.13 (1988): 2916.
2-(4-bromophenyl)-4-chlorophenyl | n-Pr | c1cc(Br)ccc1c2cc(Cl)ccc2C(=O)CCC | 98 | -25 | 248 | 99 | THF | Table I. | Srebnik, Morris, P. V. Ramachandran, and Herbert C. Brown. "Chiral synthesis via organoboranes. 18. Selective reductions. 43. Diisopinocampheylchloroborane as an excellent chiral reducing reagent for the synthesis of halo alcohols of high enantiomeric purity. A highly enantioselective synthesis of both optical isomers of Tomoxetine, Fluoxetine, and Nisoxetine." The Journal of Organic Chemistry 53.13 (1988): 2916-2920. | https://pubs.acs.org/doi/10.1021/jo00248a005 | M. Srebnik et al., . J. Org. Chem., 53.13 (1988): 2916.
cyclohexyl | Me | C1CCCCC1C(=O)C | 26 | -25 | 248 | 63 | THF | Table V. | Brown, Herbert C., and P. Veeraraghavan Ramachandran. "Selective reductions. 45. Asymmetric reduction of prochiral ketones by iso-2-methyl-, iso-2-ethyl-, and [iso-2-[2-(benzyloxy) ethyl] apopinocampheyl]-tert-butylchloroboranes. Evidence for a major influence of the steric requirements of the 2-substituent on the efficiency of asymmetric reduction." The Journal of Organic Chemistry 54.19 (1989): 4504-4511. | https://pubs.acs.org/doi/10.1021/jo00280a013 | H. C. Brown et al., . J. Org. Chem., 54.19 (1989): 4504.
cyclohexyl | Et | C1CCCCC1C(=O)CC | 23 | -25 | 248 | 61.5 | THF | Table V. | Brown, Herbert C., and P. Veeraraghavan Ramachandran. "Selective reductions. 45. Asymmetric reduction of prochiral ketones by iso-2-methyl-, iso-2-ethyl-, and [iso-2-[2-(benzyloxy) ethyl] apopinocampheyl]-tert-butylchloroboranes. Evidence for a major influence of the steric requirements of the 2-substituent on the efficiency of asymmetric reduction." The Journal of Organic Chemistry 54.19 (1989): 4504-4511. | https://pubs.acs.org/doi/10.1021/jo00280a013 | H. C. Brown et al., . J. Org. Chem., 54.19 (1989): 4504.
cyclohexyl | n-Pr | C1CCCCC1C(=O)CCC | 38 | -25 | 248 | 69 | THF | Table V. | Brown, Herbert C., and P. Veeraraghavan Ramachandran. "Selective reductions. 45. Asymmetric reduction of prochiral ketones by iso-2-methyl-, iso-2-ethyl-, and [iso-2-[2-(benzyloxy) ethyl] apopinocampheyl]-tert-butylchloroboranes. Evidence for a major influence of the steric requirements of the 2-substituent on the efficiency of asymmetric reduction." The Journal of Organic Chemistry 54.19 (1989): 4504-4511. | https://pubs.acs.org/doi/10.1021/jo00280a013 | H. C. Brown et al., . J. Org. Chem., 54.19 (1989): 4504.
cyclopentyl | Me | C1CCCC1C(=O)C | 45 | -25 | 248 | 72.5 | THF | Table V. | Brown, Herbert C., and P. Veeraraghavan Ramachandran. "Selective reductions. 45. Asymmetric reduction of prochiral ketones by iso-2-methyl-, iso-2-ethyl-, and [iso-2-[2-(benzyloxy) ethyl] apopinocampheyl]-tert-butylchloroboranes. Evidence for a major influence of the steric requirements of the 2-substituent on the efficiency of asymmetric reduction." The Journal of Organic Chemistry 54.19 (1989): 4504-4511. | https://pubs.acs.org/doi/10.1021/jo00280a013 | H. C. Brown et al., . J. Org. Chem., 54.19 (1989): 4504.
|  | COC(=O)C(=O)c1ccccc1 | -92 | -78 | 195 | 4 | THF | no.4 | Ramachandran, P. Veeraraghavan, Sangeeta Pitre, and Herbert C. Brown. "Selective reductions. 59. Effective intramolecular asymmetric reductions of α-, β-, and γ-keto acids with diisopinocampheylborane and intermolecular asymmetric reductions of the corresponding esters with B-chlorodiisopinocampheylborane." The Journal of Organic Chemistry 67.15 (2002): 5315-5319. | https://pubs.acs.org/doi/full/10.1021/jo025594y | P. V. Ramachandran et al., . J. Org.Chem., 67.15 (2002): 5315.
|  | CCOC(=O)C(=O)c1ccccc1 | -89 | -78 | 195 | 5.5 | THF | no.6 | Ramachandran, P. Veeraraghavan, Sangeeta Pitre, and Herbert C. Brown. "Selective reductions. 59. Effective intramolecular asymmetric reductions of α-, β-, and γ-keto acids with diisopinocampheylborane and intermolecular asymmetric reductions of the corresponding esters with B-chlorodiisopinocampheylborane." The Journal of Organic Chemistry 67.15 (2002): 5315-5319. | https://pubs.acs.org/doi/full/10.1021/jo025594y | P. V. Ramachandran et al., . J. Org.Chem., 67.15 (2002): 5315.
|  | CCOC(=O)C(=O)C | 82 | -78 | 195 | 91 | THF | no.8 | Ramachandran, P. Veeraraghavan, Sangeeta Pitre, and Herbert C. Brown. "Selective reductions. 59. Effective intramolecular asymmetric reductions of α-, β-, and γ-keto acids with diisopinocampheylborane and intermolecular asymmetric reductions of the corresponding esters with B-chlorodiisopinocampheylborane." The Journal of Organic Chemistry 67.15 (2002): 5315-5319. | https://pubs.acs.org/doi/full/10.1021/jo025594y | P. V. Ramachandran et al., . J. Org.Chem., 67.15 (2002): 5315.
ethyl 4-oxo-4-phenylbutanoate |  | c1ccccc1C(=O)CCC(=O)OCC | 99 | -25 | 248 | 99.5 | THF | no.20 | Ramachandran, P. Veeraraghavan, Sangeeta Pitre, and Herbert C. Brown. "Selective reductions. 59. Effective intramolecular asymmetric reductions of α-, β-, and γ-keto acids with diisopinocampheylborane and intermolecular asymmetric reductions of the corresponding esters with B-chlorodiisopinocampheylborane." The Journal of Organic Chemistry 67.15 (2002): 5315-5319. | https://pubs.acs.org/doi/full/10.1021/jo025594y | P. V. Ramachandran et al., . J. Org.Chem., 67.15 (2002): 5315. | >99%ee
Ethyl levulinate | - | CCOC(=O)CCC(=O)C | -27 | -25 | 248 | 36.5 | THF | no.23 | Ramachandran, P. Veeraraghavan, Sangeeta Pitre, and Herbert C. Brown. "Selective reductions. 59. Effective intramolecular asymmetric reductions of α-, β-, and γ-keto acids with diisopinocampheylborane and intermolecular asymmetric reductions of the corresponding esters with B-chlorodiisopinocampheylborane." The Journal of Organic Chemistry 67.15 (2002): 5315-5319. | https://pubs.acs.org/doi/full/10.1021/jo025594y | P. V. Ramachandran et al., . J. Org.Chem., 67.15 (2002): 5315.
|  | c1ccccc1C(=O)CCCC(=O)OCC | 98 | -25 | 248 | 99 | THF | no.33 | Ramachandran, P. Veeraraghavan, Sangeeta Pitre, and Herbert C. Brown. "Selective reductions. 59. Effective intramolecular asymmetric reductions of α-, β-, and γ-keto acids with diisopinocampheylborane and intermolecular asymmetric reductions of the corresponding esters with B-chlorodiisopinocampheylborane." The Journal of Organic Chemistry 67.15 (2002): 5315-5319. | https://pubs.acs.org/doi/full/10.1021/jo025594y | P. V. Ramachandran et al., . J. Org.Chem., 67.15 (2002): 5315.
2-MeOPh | Me | COc1ccccc1C(=O)C | 97 | -25 | 248 | 98.5 | unknown | table | Zhao, Mangzhu, et al. "A convenient and economical method for the preparation of DIP-chlorideTM and its application in the asymmetric reduction of aralkyl ketones." Tetrahedron letters 38.15 (1997): 2641-2644. | https://www.sciencedirect.com/science/article/pii/S0040403997004401?via%3Dihub | M. Zhao et al., . Tetrahedron Lett., 38.15 (1997): 2641.
3-MeOPh | Me | COc(c1)cccc1C(=O)C | 95 | -25 | 248 | 97.5 | unknown | table | Zhao, Mangzhu, et al. "A convenient and economical method for the preparation of DIP-chlorideTM and its application in the asymmetric reduction of aralkyl ketones." Tetrahedron letters 38.15 (1997): 2641-2644. | https://www.sciencedirect.com/science/article/pii/S0040403997004401?via%3Dihub | M. Zhao et al., . Tetrahedron Lett., 38.15 (1997): 2641.
4-MeOPh | Me | COc(cc1)ccc1C(=O)C | 87 | -25 | 248 | 93.5 | unknown | table | Zhao, Mangzhu, et al. "A convenient and economical method for the preparation of DIP-chlorideTM and its application in the asymmetric reduction of aralkyl ketones." Tetrahedron letters 38.15 (1997): 2641-2644. | https://www.sciencedirect.com/science/article/pii/S0040403997004401?via%3Dihub | M. Zhao et al., . Tetrahedron Lett., 38.15 (1997): 2641.
2,4-dimethoxyPh | Me | COc(c(OC)c1)ccc1C(=O)C | 94 | -25 | 248 | 97 | unknown | table | Zhao, Mangzhu, et al. "A convenient and economical method for the preparation of DIP-chlorideTM and its application in the asymmetric reduction of aralkyl ketones." Tetrahedron letters 38.15 (1997): 2641-2644. | https://www.sciencedirect.com/science/article/pii/S0040403997004401?via%3Dihub | M. Zhao et al., . Tetrahedron Lett., 38.15 (1997): 2641.
2-HO-Ph | Me | Oc1ccccc1C(=O)C | -90 | 20 | 293 | 5 | THF | 1a | Ramachandran, P. Veeraraghavan, Baoqing Gong, and Herbert C. Brown. "A remarkable inversion in configuration of the product alcohols from theasymmetric reduction of ortho-hydroxyacetophenones with B-chlorodiisopinocampheylborane." Tetrahedron letters 35.14 (1994): 2141-2144. | https://www.sciencedirect.com/science/article/pii/S0040403900767803 | P. V. Ramachandran et al., Tetrahedron Lett., 35.14 (1994): 2141. | Special Coordination, room temperature | TRUE
2-HO-6MeO-Ph | Me | Oc1cccc(OC)c1C(=O)C | -96 | 20 | 293 | 2 | THF | 2a | Ramachandran, P. Veeraraghavan, Baoqing Gong, and Herbert C. Brown. "A remarkable inversion in configuration of the product alcohols from theasymmetric reduction of ortho-hydroxyacetophenones with B-chlorodiisopinocampheylborane." Tetrahedron letters 35.14 (1994): 2141-2144. | https://www.sciencedirect.com/science/article/pii/S0040403900767803 | P. V. Ramachandran et al., Tetrahedron Lett., 35.14 (1994): 2141. | Special Coordination, room temperature | TRUE
2-HO-5MeO-Ph | Me | Oc1ccc(OC)cc1C(=O)C | -82 | 20 | 293 | 9 | THF | 3a | Ramachandran, P. Veeraraghavan, Baoqing Gong, and Herbert C. Brown. "A remarkable inversion in configuration of the product alcohols from theasymmetric reduction of ortho-hydroxyacetophenones with B-chlorodiisopinocampheylborane." Tetrahedron letters 35.14 (1994): 2141-2144. | https://www.sciencedirect.com/science/article/pii/S0040403900767803 | P. V. Ramachandran et al., Tetrahedron Lett., 35.14 (1994): 2141. | Special Coordination, room temperature | TRUE
2-HO-5Me-Ph | Me | Oc1ccc(C)cc1C(=O)C | -82 | 20 | 293 | 9 | THF | 4a | Ramachandran, P. Veeraraghavan, Baoqing Gong, and Herbert C. Brown. "A remarkable inversion in configuration of the product alcohols from theasymmetric reduction of ortho-hydroxyacetophenones with B-chlorodiisopinocampheylborane." Tetrahedron letters 35.14 (1994): 2141-2144. | https://www.sciencedirect.com/science/article/pii/S0040403900767803 | P. V. Ramachandran et al., Tetrahedron Lett., 35.14 (1994): 2141. | Special Coordination, room temperature | TRUE
2-HO-5F-Ph | Me | Oc1ccc(F)cc1C(=O)C | -79 | 20 | 293 | 10.5 | THF | 5a | Ramachandran, P. Veeraraghavan, Baoqing Gong, and Herbert C. Brown. "A remarkable inversion in configuration of the product alcohols from theasymmetric reduction of ortho-hydroxyacetophenones with B-chlorodiisopinocampheylborane." Tetrahedron letters 35.14 (1994): 2141-2144. | https://www.sciencedirect.com/science/article/pii/S0040403900767803 | P. V. Ramachandran et al., Tetrahedron Lett., 35.14 (1994): 2141. | Special Coordination, room temperature | TRUE
2-HO-3,5-dichloro-Ph | Me | Oc1c(Cl)cc(Cl)cc1C(=O)C | -78 | 0 | 273 | 11 | THF | 6a | Ramachandran, P. Veeraraghavan, Baoqing Gong, and Herbert C. Brown. "A remarkable inversion in configuration of the product alcohols from theasymmetric reduction of ortho-hydroxyacetophenones with B-chlorodiisopinocampheylborane." Tetrahedron letters 35.14 (1994): 2141-2144. | https://www.sciencedirect.com/science/article/pii/S0040403900767803 | P. V. Ramachandran et al., Tetrahedron Lett., 35.14 (1994): 2141. | Special Coordination | TRUE
2-HO-4MeO-6-COOMe-Ph | Me | Oc1cc(OC)cc(C(=O)OC)c1C(=O)C | -90 | 20 | 293 | 5 | THF | 7a | Ramachandran, P. Veeraraghavan, Baoqing Gong, and Herbert C. Brown. "A remarkable inversion in configuration of the product alcohols from theasymmetric reduction of ortho-hydroxyacetophenones with B-chlorodiisopinocampheylborane." Tetrahedron letters 35.14 (1994): 2141-2144. | https://www.sciencedirect.com/science/article/pii/S0040403900767803 | P. V. Ramachandran et al., Tetrahedron Lett., 35.14 (1994): 2141. | Special Coordination, room temperature | TRUE
2-MeO-6MeO-Ph | Me | COc1cccc(OC)c1C(=O)C | -20 | -25 | 248 | 40 | THF | 2b | Ramachandran, P. Veeraraghavan, Baoqing Gong, and Herbert C. Brown. "A remarkable inversion in configuration of the product alcohols from theasymmetric reduction of ortho-hydroxyacetophenones with B-chlorodiisopinocampheylborane." Tetrahedron letters 35.14 (1994): 2141-2144. | https://www.sciencedirect.com/science/article/pii/S0040403900767803 | P. V. Ramachandran et al., Tetrahedron Lett., 35.14 (1994): 2141.
2-MeO-5MeO-Ph | Me | COc1ccc(OC)cc1C(=O)C | 93 | 0 | 273 | 96.5 | THF | 3b | Ramachandran, P. Veeraraghavan, Baoqing Gong, and Herbert C. Brown. "A remarkable inversion in configuration of the product alcohols from theasymmetric reduction of ortho-hydroxyacetophenones with B-chlorodiisopinocampheylborane." Tetrahedron letters 35.14 (1994): 2141-2144. | https://www.sciencedirect.com/science/article/pii/S0040403900767803 | P. V. Ramachandran et al., Tetrahedron Lett., 35.14 (1994): 2141.
2-MeO-5Me-Ph | Me | COc1ccc(C)cc1C(=O)C | 95 | -25 | 248 | 97.5 | THF | 4b | Ramachandran, P. Veeraraghavan, Baoqing Gong, and Herbert C. Brown. "A remarkable inversion in configuration of the product alcohols from theasymmetric reduction of ortho-hydroxyacetophenones with B-chlorodiisopinocampheylborane." Tetrahedron letters 35.14 (1994): 2141-2144. | https://www.sciencedirect.com/science/article/pii/S0040403900767803 | P. V. Ramachandran et al., Tetrahedron Lett., 35.14 (1994): 2141.
2-MeO-5F-Ph | Me | COc1ccc(F)cc1C(=O)C | 94 | -25 | 248 | 97 | THF | 5b | Ramachandran, P. Veeraraghavan, Baoqing Gong, and Herbert C. Brown. "A remarkable inversion in configuration of the product alcohols from theasymmetric reduction of ortho-hydroxyacetophenones with B-chlorodiisopinocampheylborane." Tetrahedron letters 35.14 (1994): 2141-2144. | https://www.sciencedirect.com/science/article/pii/S0040403900767803 | P. V. Ramachandran et al., Tetrahedron Lett., 35.14 (1994): 2141.
2-MeO-3,5-dichloro-Ph | Me | COc1c(Cl)cc(Cl)cc1C(=O)C | 94 | -25 | 248 | 97 | THF | 6b | Ramachandran, P. Veeraraghavan, Baoqing Gong, and Herbert C. Brown. "A remarkable inversion in configuration of the product alcohols from theasymmetric reduction of ortho-hydroxyacetophenones with B-chlorodiisopinocampheylborane." Tetrahedron letters 35.14 (1994): 2141-2144. | https://www.sciencedirect.com/science/article/pii/S0040403900767803 | P. V. Ramachandran et al., Tetrahedron Lett., 35.14 (1994): 2141.
2-MeO-4MeO-6-COOMe-Ph | Me | COc1cc(OC)cc(C(=O)OC)c1C(=O)C | 20 | -25 | 248 | 60 | THF | 7b | Ramachandran, P. Veeraraghavan, Baoqing Gong, and Herbert C. Brown. "A remarkable inversion in configuration of the product alcohols from theasymmetric reduction of ortho-hydroxyacetophenones with B-chlorodiisopinocampheylborane." Tetrahedron letters 35.14 (1994): 2141-2144. | https://www.sciencedirect.com/science/article/pii/S0040403900767803 | P. V. Ramachandran et al., Tetrahedron Lett., 35.14 (1994): 2141.
2,2-diphenylcyclopentanone |  | c1ccccc1C2(c1ccccc1)C(=O)CCC2 | 96 | 20 | 293 | 98 | THF | 12 | Potin, Dominique, Francoise Dumas, and Jean D'Angelo. "New chiral auxiliaries: their use in the asymmetric hydrogenation of. beta.-acetamidocrotonates." Journal of the American Chemical Society 112.9 (1990): 3483-3486. | https://pubs.acs.org/doi/abs/10.1021/ja00165a036 | D. Potin, Dominique et al., . J. Org.Chem., 112.9 (1990): 3483. | reagent = (+)-B-chlorodiisopinocampheylborane, room temperature
4-F-Ph | 2-Cl-Et | c1cc(F)ccc1C(=O)CCCCl | 98 | -25 | 248 | 99 | Et2O |  | Ramachandran, P. V., Baoqing Gong, and Herbert C. Brown. "Asymmetric synthesis of both enantiomers of α-(4-fluorophenyl)-4-(2-pyrimidinyl)-1-piperazinebutanol: Potential antipsychotic agents." Tetrahedron: Asymmetry 4.12 (1993): 2399-2400. | https://www.sciencedirect.com/science/article/pii/S0957416600822089 | P. V. Ramachandran et al., Tetrahedron Asymmetry., 4.12 (1993): 2399.
|  | ClC(Cl)C(=O)c1ccccc1 | -82 | -25 | 248 | 9 |  | 5a | Ramachandran, P. Veeraraghavan, Baoqing Gong, and Aleksandar V. Teodorović. "The influence of fluorine on the asymmetric reduction of fluoromethyl ketones." Journal of fluorine chemistry 128.7 (2007): 844-850. | https://www.sciencedirect.com/science/article/pii/S0022113907001601 | P. V. Ramachandran et al., J Fluor Chem., 128.7 (2007): 844.
|  | ClC(Cl)(Cl)C(=O)c1ccccc1 | 91 | 20 | 293 | 95.5 |  | 7a | Ramachandran, P. Veeraraghavan, Baoqing Gong, and Aleksandar V. Teodorović. "The influence of fluorine on the asymmetric reduction of fluoromethyl ketones." Journal of fluorine chemistry 128.7 (2007): 844-850. | https://www.sciencedirect.com/science/article/pii/S0022113907001601 | P. V. Ramachandran et al., J Fluor Chem., 128.7 (2007): 844. | room temperature
|  | ClCC(=O)C | -18 | -25 | 248 | 41 |  | 9a | Ramachandran, P. Veeraraghavan, Baoqing Gong, and Aleksandar V. Teodorović. "The influence of fluorine on the asymmetric reduction of fluoromethyl ketones." Journal of fluorine chemistry 128.7 (2007): 844-850. | https://www.sciencedirect.com/science/article/pii/S0022113907001601 | P. V. Ramachandran et al., J Fluor Chem., 128.7 (2007): 844.
|  | ClC(Cl)C(=O)C | -15 | -25 | 248 | 42.5 |  | 11a | Ramachandran, P. Veeraraghavan, Baoqing Gong, and Aleksandar V. Teodorović. "The influence of fluorine on the asymmetric reduction of fluoromethyl ketones." Journal of fluorine chemistry 128.7 (2007): 844-850. | https://www.sciencedirect.com/science/article/pii/S0022113907001601 | P. V. Ramachandran et al., J Fluor Chem., 128.7 (2007): 844.
|  | ClC(Cl)(Cl)C(=O)C | 91 | 20 | 293 | 95.5 |  | 13a | Ramachandran, P. Veeraraghavan, Baoqing Gong, and Aleksandar V. Teodorović. "The influence of fluorine on the asymmetric reduction of fluoromethyl ketones." Journal of fluorine chemistry 128.7 (2007): 844-850. | https://www.sciencedirect.com/science/article/pii/S0022113907001601 | P. V. Ramachandran et al., J Fluor Chem., 128.7 (2007): 844. | room temperature
|  | FCC(=O)c1ccccc1 | -95 | -25 | 248 | 2.5 |  | 3b | Ramachandran, P. Veeraraghavan, Baoqing Gong, and Aleksandar V. Teodorović. "The influence of fluorine on the asymmetric reduction of fluoromethyl ketones." Journal of fluorine chemistry 128.7 (2007): 844-850. | https://www.sciencedirect.com/science/article/pii/S0022113907001601 | P. V. Ramachandran et al., J Fluor Chem., 128.7 (2007): 844.
|  | FC(F)C(=O)c1ccccc1 | -85 | -25 | 248 | 7.5 |  | 5b | Ramachandran, P. Veeraraghavan, Baoqing Gong, and Aleksandar V. Teodorović. "The influence of fluorine on the asymmetric reduction of fluoromethyl ketones." Journal of fluorine chemistry 128.7 (2007): 844-850. | https://www.sciencedirect.com/science/article/pii/S0022113907001601 | P. V. Ramachandran et al., J Fluor Chem., 128.7 (2007): 844.
|  | FC(F)(F)C(=O)c1ccccc1 | 90 | 20 | 293 | 95 |  | 7b | Ramachandran, P. Veeraraghavan, Baoqing Gong, and Aleksandar V. Teodorović. "The influence of fluorine on the asymmetric reduction of fluoromethyl ketones." Journal of fluorine chemistry 128.7 (2007): 844-850. | https://www.sciencedirect.com/science/article/pii/S0022113907001601 | P. V. Ramachandran et al., J Fluor Chem., 128.7 (2007): 844. | room temperature
|  | FCC(=O)C | 61 | -25 | 248 | 80.5 |  | 9b | Ramachandran, P. Veeraraghavan, Baoqing Gong, and Aleksandar V. Teodorović. "The influence of fluorine on the asymmetric reduction of fluoromethyl ketones." Journal of fluorine chemistry 128.7 (2007): 844-850. | https://www.sciencedirect.com/science/article/pii/S0022113907001601 | P. V. Ramachandran et al., J Fluor Chem., 128.7 (2007): 844.
|  | FC(F)C(=O)C | -5 | -25 | 248 | 47.5 |  | 11b | Ramachandran, P. Veeraraghavan, Baoqing Gong, and Aleksandar V. Teodorović. "The influence of fluorine on the asymmetric reduction of fluoromethyl ketones." Journal of fluorine chemistry 128.7 (2007): 844-850. | https://www.sciencedirect.com/science/article/pii/S0022113907001601 | P. V. Ramachandran et al., J Fluor Chem., 128.7 (2007): 844.
|  | FC(F)(F)C(=O)C | 96 | 20 | 293 | 98 |  | 13b | Ramachandran, P. Veeraraghavan, Baoqing Gong, and Aleksandar V. Teodorović. "The influence of fluorine on the asymmetric reduction of fluoromethyl ketones." Journal of fluorine chemistry 128.7 (2007): 844-850. | https://www.sciencedirect.com/science/article/pii/S0022113907001601 | P. V. Ramachandran et al., J Fluor Chem., 128.7 (2007): 844.
[5 empty] | 273 | 50 |  |  | Ramachandran, P. Veeraraghavan, et al. "Selective reductions. 53. Asymmetric reduction of α-fluoromethyl ketones with B-chlorodiisopinocampheylborane and B-isopinocampheyl-9-borabicyclo [3.3. 1] nonane. Combined electronic and steric contributions to the enantiocontrol process." Tetrahedron: Asymmetry 5.6 (1994): 1075-1086. | https://www.sciencedirect.com/science/article/pii/095741669480057X | P. V. Ramachandran et al., Tetrahedron Asymmetry., 5.6 (1994): 1075.
(E)-1-Iodo-1-octen-3-one | - | I/C=C/C(=O)CCCCC | 85 | -25 | 248 | 92.5 | THF | eq3 | Brown, Herbert C., and P. Veeraraghavan Ramachandran. "Asymmetric reduction with chiral organoboranes based on. alpha.-pinene." Accounts of chemical research 25.1 (1992): 16-24. | https://pubs.acs.org/doi/10.1021/ar00013a003 | H. C. Brown et al., . Acc. Chem. Res., 25.1 (1992): 16.
| - | I/C=C/C(=O)C1CCCC1 | 76 | -25 | 248 | 88 | THF | eq4 | Brown, Herbert C., and P. Veeraraghavan Ramachandran. "Asymmetric reduction with chiral organoboranes based on. alpha.-pinene." Accounts of chemical research 25.1 (1992): 16-24.
|  | COCC(=O)c1ccccc1 | -95 |  | 273 | 2.5 |  | Figure 11. | Brown, H. C.; Ramachandran, P. V. Asymmetric Reduction with Chiral Organoboranes Based on R-Pinene. Acc. Chem. Res. 1992, 25, 16- 24.
|  | c1cc([N+]([O-])=O)ccc1C(=O)CC | 97 |  | 273 | 98.5
|  | Brc1ccccc1C(=O)C | 99 |  | 273 | 99.5
|  | c1cc(Br)ccc1C(=O)C | 97 |  | 273 | 98.5
|  | ClCC(=O)c1c(Cl)cc(Cl)cc1 | -93 |  | 273 | 3.5
|  | c1cc(Br)ccc1C(=O)CCCl | 98 |  | 273 | 99
|  | COc1ccc(OC)cc1C(=O)CC | 96 |  | 273 | 98
|  | CC(C)(C)C(=O)C | 95 |  | 273 | 97.5 |  | Figure 15. | Brown, H. C.; Ramachandran, P. V. Asymmetric Reduction with Chiral Organoboranes Based on R-Pinene. Acc. Chem. Res. 1992, 25, 16- 24. |  |  | unknown Cyp group
|  | CC(C(=O)OCC)(C)C(=O)C | 82 |  | 273 | 91
|  | CC1(C)C(=O)CCC1 | 98 |  | 273 | 99
|  | COC(=O)[C@@]1(C)C(=O)CCC1 | 93 |  | 273 | 96.5 | [5 empty] | 96%ee at -25℃
|  | CC1(C)C(=O)CCCC1 | 91 |  | 273 | 95.5
|  | C1CCCC12C(=O)CCC2 | 95 |  | 273 | 97.5
|  | c1ccccc1C#CC(=O)C(C)(C)C | -98 |  | 273 | 1 |  | Figure 16.
|  | CCCCCCCCC#CC(=O)C(C)(C)C | -98 |  | 273 | 1
|  | c1ccccc1C(C)(C)C(=O)C#CCCCCCCCC | 97 |  | 273 | 98.5
|  | CCCCCCCCC#CC(=O)C(C)(C)CC=C | -96 |  | 273 | 2
|  | CCCCCCCCC#CC(=O)C(C)(C)CCC | -99 |  | 273 | 0.5 | [5 empty] | >99%ee
|  | CCCCCCCCC#CC(=O)C(C)(CC)CCC | -99 |  | 273 | 0.5 | [5 empty] | >99%ee
|  | CCCCCCCCC#CC(=O)C(CC)(CC)CCC | -99 |  | 273 | 0.5 | [5 empty] | >99%ee
|  | CC(C)C(=O)C | 32 |  | 273 | 66 |  | Figure 18.
|  | c1ccccc1C(=O)C | 98 |  | 273 | 99
|  | c1ncccc1C(=O)C | 92 |  | 273 | 96
|  | ClCC(=O)c1ccccc1 | -95 |  | 273 | 2.5
|  | COC(=O)C(=O)c1ccccc1 | -50 |  | 273 | 25
|  | c1ccccc1/C=C/C(=O)C | 81 |  | 273 | 90.5
|  | O=C1C=CCCC1 | 36 |  | 273 | 68
|  | c1ccccc1C#CC(=O)C | -21 |  | 273 | 39.5